## Original technical list
| Item | Rationale | Model 1 | Model 2 | Model 3 | Model 4
|  |  | Unimog 435 | Unimog 435 DOKA | Unimog 435 L37 | MAN KAT1 (Bison)
Base vehicle
1 | Wheel base (mm) |  | 3250 | 3250 | 3700 | various
2 | Engine size, power (kw with/without turbo) |  | 6 litre, 96/128 | 6 litre, 96/128 | 6 litre, 96/128 | various
3 | Turbo fitted (if not available on standard unit) | 30% increased power | Optional | Optional | Optional | n/a
4 | Intercooler kit fitted | 25% increased torque | Optional | Optional | Optional | n/a
5 | Torque/ (effective with lowest gearing)
6 | Gears - 4 High, 4 Low (reverse on all low gears) |  | √ | √ | √ | 6
7 | Ground clearance (with 12.5 tyres), mm |  | 44 | 44 | 44 | 41
8 | Maximum entry angle |  | 46 | 46 | 46
9 | Escape (Departure) angle |  | 51 | 51 | 51
10 | Maximum gradient, % |  | 70% |  |  | 60%
11 | Maximum side slope, degrees |  | 42 | 42 | 42 | 40
12 | Preparation for 4WD or diff locks | Switch on the move | NONE | NONE | NONE | NONE
13 | Wading depth (Recommended, Limit) m |  | 1.2/1.9 | 1.2/1.9 | 1.2/1.9 | 1.2/1.9
14 | Preparation before/after wading |  | NONE | NONE | NONE | NONE
15 | Off-road ability |  | EXTREME | EXTREME | VERY GOOD | GOOD
16 | Tyre pressure adjustment system |  | Manual | Manual | Manual | Manual
17 | Max speed (km/h) |  | 86 | 86 | 105 | 90
18 | Suspension - coil spring (30 degree opposite twist) |  | √ | √ | √
19 | Frame twist (degrees) |  | 15 | 15 | 15 | RIGID
20 | Working of diff locks, front, back and between axles |  | √ | √ | √
21 | Fuel pre and main filters |  | √ | √ | √
22 | Larger tyres (14.5x20) | Increased ground clearance, increased speed (to 90 km/hr) | √ | √ | √ | n/a
23 | Hi drivers cab | More comfort, increased options for living space | X | X | √ | n/a
24 | 'Fast Axles' | Increases maximum cruise speed to 100 km/hr | X | √ | √ | n/a
25 | Snorkel fitted (if missing) | Needed for fording greater than 1.5 meters | √ | √ | √ | n/a
26 | Front underbody protection plate | Not fitted as standard on all Unimogs/4WD | √ | √ | √ | n/a
27 | Uprated alternator (100 amps) | Basic requirement to avoid straining standard unit (especially when electric winch fitted) | √ | √ | √ | n/a
28 | Second alternator (not with mechanical A/C) | Back-up in case of main unit failure | Optional | Optional | Optional | n/a
29 | ISRI driver/co-driver mechanical sprung seats | Basic seats not so comfortable for long journeys in rough terrain | √ | √ | √ | √
30 | ISRI driver/co-driver air sprung seats | Additional features included, included seat heating | Optional | Optional | Optional | Optional
31 | Truck double tone air horn | Standard unit does not differentiate size of vehicle | Optional | Optional | √ | √
32 | Front waist lights | Already available or easily fittable on Unimogs and many base vehicles | √ | √ | √ | X
33 | Chasis mounted army style jerry can holders | Useful for Unimogs either as jerry can holders (for generator fuel etc.) | Optional | Optional | Optional | Optional
34 | Custom made external storage boxes | Need to use every all possible spaces for storage | √ | √ | √ | √
35 | Renovated/painted chasis | Sourced vehicles of 30 years age, often with near zero rust, but increases longevity of base chasis | √ | √ | √ | √
36 | Trailor hitch (Ringfelder etc.) | To extend periods between supply locations and/or take additional loads | √ | √ | √ | √
37 | Renovated/painted drivers cab | Especially to extend internal colours into drivers cabin, as part of a general upgrading or addition of new features (12/230V converters, coolbox, etc.) | √ | √ | √ | √
38 | Tilt meter | Not as accurate as the 'seat of the pants', but passengers like it | Optional | Optional | Optional | Optional
39 | Satellite navigation | Enhanced versions with off-road features and information | Optional | Optional | Optional | Optional
40 | Searchlight | Standard issue on fire brigade and THW sourced vehicles | Optional | Optional | Optional | Optional
Base Vehicle Additions
41 | Tyre-wheel winch (custom, electric) | Needed, as original tyre location no longer possible, and each unit weighs typically 90 kg | √ | √ | √ | √
42 | 2 spare wheels | 1 insufficient for an expedition fahrzeug (3 too heavy) | √ | √ | √ | √
43 | Second vehicle battery (reserve start plus winch) plus custom Aluminium box enclosure | Electric winch requires | √ | √ | √ | √
44 | Cut-off / isolation switches to both 'vehicle' batteries (German army spec) | Additional security / back-up in case of charging and/or battery problems | √ | √ | √ | √
45 | Full roof rack (with branch guard) | Less than 7.5 tonne 4WD vehicles are always short of storage space - can serve as additional/alternative sleeping space on DOKA based rigs | Optional | √ | √ | √
46 | External roof mounted large storage locker |  | Optional | Optional | Optional | Optional
47 | Customised/adapted roof track (i.e. to support a canoe etc.) |  | n/a | √ | √ | n/a
48 | 12v on roof rack | Good for search lights /TV etc. | Optional | √ | √ | √
49 | Additional truck forward lighting (high mounted) | Always useful for additional lighting on difficult terrain during night driving | Optional | √ | √ | √
50 | Long range diesel tanks (400+ litres) |  | √ | √ | √ | Note 1
51 | 12 tonne electric winch (front) - some model 4's may have mechanical or hydraulic rear winch from base vehicle |  | Optional | √ | √ | mech.
52 | Electric winch (rear) - some model 4's may have mechanical or hydraulic rear winch from base vehicle |  | Optional | Optional | Optional | n/a
53 | Compressed air line |  | Optional | Optional | Optional
54 | Airline style' loading/attachment strips | Useful for temporary or near permanent attachments | √ | √ | √ | √
55 | Front 230v generator platform |  | Optional | Optional | Optional | Note 2
56 | Radio/DVD/reversing display (drivers cab) |  | √ | √ | √ | √
57 | Checkerplate Aluminium External storage boxes |  | √ | √ | √ | √
Living space(s)
58 | Empty cabin, Inner dimensions (WxLxH) metres |  | 2.15x4.3x1.9 | 2.15x4x1.9 | 2.25x3.3x1.9 | various
59 | Self-supporting composite wall construction of between 48 and 60 mm |  | std 48mm | std 48mm | std 48mm | std 48mm
60 | Thicker walls (60mm), standard 40mm | Insulation rating 1,5 m2.K/W (48 mm) 2,2 (60 mm) | Optional | Optional | Optional | Optional
61 | Chunky Resin based edging/corner strengthening supplemented by aluminium checkerplate sheeting |  | √ | √ | √ | √
62 | Frame - 3 point attachment | 3-point kinematic attachment with main and flex mounts for stress-free body coupling to the torsion elastic chassis frame | √ | √ | √ | n/a
63 | Flexible walled tunnel with closing door |  | √ | √ | √ | X
64 | Entrance door with lowered/recessed stainless steel handle |  | √ | √ | √ | √
65 | Hardened entrance door (with vertical bolts) |  | Optional | Optional | Optional | Optional
66 | 3 side windows, 2 roof windows and 2 access doors to storage |  | √ | √ | √ | √
67 | High & low cupboards in kitchen, bedroom, bathroom areas with choice of colour (constructed in 8mm plywood, plus steel frames for seating) including wardrobe and choice of doors/shelves versus bins, with aluminium edging |  | √ | √ | √ | √
68 | Beds with 1 double converting from sofa (choice of covering fabric) |  | 2+2 | 2+3 | 6 | 2 to 8
69 | Safety deposit box |  | Optional | Optional | Optional | Optional
70 | Calorifier (marine spec) | Avoids need for switching on diesel unit (and waiting for water to be heated), in winter leaves diesel unit free to hit interior (a full tank available within less than 1 hour of driving), also backup in case of failure of main unit | Optional | Optional | Optional | Optional
71 | Heating/drying radiator | Diesel heater over-powered for space, will effectively dry clothes hanging in shower compartment without radiator, but radiator off engine heating avoids need for rear unit to be on during travelling (useful re-use of available wasted energy from engine | Optional | Optional | Optional | Optional
72 | 3 burner hob and oven (gas) | 2 hobs often inflexible - oven offers additional flexibility | √ | √ | √ | √
73 | 3 burner hob and oven (diesel) | Marine spec. | Optional | Optional | Optional | Optional
74 | Large 3-way fridge (gas, 12v, 230v) | Always needed whether for a larger group and/or extended journeys | √ | √ | √ | √
75 | 3-way Freezer (gas, 12v, 230v) | Useful for longer trips in regions where reasonable food sources are limited | Optional | Optional | Optional | Optional
76 | Mechanical Air Conditioning (only whilst driving) | A/C when not driving not realistic option for <7.5 tonne vehicles | Optional | Optional | Optional | Optional
77 | 12v to 230v converter (to 2kw) | Many everyday useful items require (laptops, hair dryer), and for reasonably low wattage items is reasonable to convert from 12 volts (especially during transit) | √ | √ | √ | √
78 | Increase converter rating (to 5kw) | Some customers may have additional demands for 'on the move' 230V | Optional | Optional | Optional | Optional
79 | Drivers Cab sound proofing kit | Significantly reduces noise of driving | Optional | √ | √ | X
80 | Under bonnet sound proofing | Engine mats assist noise reduction especially in Unimog based vehicles (and when used in conjunction with sound deadoning floor an in-cab mats | Optional | Optional | √ | X
81 | Heat insulation in drivers cab | Required mainly when cab also used as living-sleeping area (i.e. for DOKA based units | X | √ | √ | X
82 | Additional wide angle rear view mirror | Base vehicle does not include | √ | √ | √ | √
83 | Kerbside mirror | Increased length and height of vehicle makes even more useful | √ | √ | √ | √
84 | Radio-DVD plaver | Missing in base vehicle | √ | √ | √ | √
85 | Reversing Camera | Useful also for 'safety' | Optional | √ | √ | √
86 | Custom s/steel entrance ladder | Avoids problems from contact with ground (no noise associated with movement of vehicle when parked) | √ | √ | √ | √
87 | Additional individual seats in rear of front cab |  | n/a | √ | √ | X
88 | Additional seat-belted seats in rear living cabin |  | √ | √ | √ | √
89 | Painted living box (& drivers cab) | Extend colour theme from rear, use as opportunity to renovate any damage/rust spots | √ | √ | √ | √
90 | External shower (2 sides) | Useful for washing of clothes, cleaning teeth, and in warmer months for a shower | √ | √ | √ | √
91 | Internal shower and basin | Shares shower attachment | √ | √ | √ | √
92 | Diesel heater (water and air) - 4 kw (larger optional for model 4) | Heating cabin and HOT WATER | √ | √ | √ | √
93 | Truma Gas radiator | For that instant noiseless atmospheric heating | Optional | Optional | Optional | Optional
94 | Standard water filter |  | √ | √ | √ | √
95 | Sureflow water pump (standby included in 'spares') |  | √ | √ | √ | √
96 | Gas fired grill/oven |  | √ | √ | √ | √
97 | Microwave |  | Optional | Optional | Optional | Optional
98 | External gas socket |  | Optional | √ | √ | Optional
99 | 12v extractor in bathroom and kitchen area |  | √ | √ | √ | √
100 | Main fusebox/controller with level gauges, voltmeter etc. |  | √ | √ | √ | √
101 | Water filtration system (membrane technology) | Safe handling of poor water quality | Optional | Optional | Optional | Optional
102 | 4-way speakers in living cabin |  | Optional | √ | √ | √
103 | Light strips around roof windows | Efficient low level background lighting | √ | √ | √ | √
104 | Custom beds (rear usually form table base), inter-changing with living room sofas |  | √ | √ | √ | √
105 | 220 litres clean water tanks (Backup up water pump carried but not fitted) | Useful minimum | √ | √ | √ | √
106 | Additional fresh water tanks |  | √ | X | X | √
107 | Grey water tank (60 litre) | Useful in some inner-town locations and/or protected/nature parks, where direct leaking to road/ground not desirable or acceptable | √ | √ | √ | √
108 | 12v Macerator porcelain toilet (60 litre tank) | Provides more capacity than cassette toilets, avoids need to have external access panel fitted | √ | √ | √ | √
109 | Solar charging with regulator | Required given diesel heater and large fridge | 200W | 200W | 300W | 400W
110 | 270 degree awning plus LED lighting | 10sq m from only 2.6 m length external storage and offers 2 different positional aspects (help deal with movement of sun throughout the day) | √ | √ | √ | √
111 | Generous fitting of 12v, 230v and USB sockets in front and rear cabins |  | √ | √ | √ | √
112 | AGM 100 A hr batteries |  | 1 | 2 | 2 | 2 to 4
113 | Vented/separated chamber for 1 11 kg propane gas bottle with piping, access etc. |  | √ | √ | √ | √
114 | TV-DVD player |  | Optional | Optional | Optional | Optional
115 | Cabin Sound system |  | Optional | Optional | Optional | Optional
116 | Satellite receiver & dish |  | Optional | Optional | Optional | Optional
117 | Burglar alarm |  | Optional | Optional | Optional | Optional
118 | Large opening 'panoramic' window panel |  | √ | √ | √ | √
120 | Real glass windows (only with 60 mm walls) |  | Optional | Optional | Optional | Optional
121 | External entrance lights (LED's) |  | √ | √ | √ | √
122 | Custom between seats storage unit |  | Optional | Optional | Optional | Optional

## Component chklist
Last edited - 30-1-2016
Ref | Box size | Test | Pass/Fail | Comments
Base vehicle
1 | General driving | Drive Test on the road and off-road - general driving for braking, leaning, poor handling, noises, leakages etc.
2 | Maximum gradient, % | Drive up gradients and side angles to check for securiyt of cabin, liquids etc.
3 | Turbo fitted | Check operating correctly, look for black smoke
4 | Intercooler kit fitted | Check fitted correctly (unit secure, no pipes loose)
5 | Wheels & Tyres | Paint quality on wheels, tyres good, properly inflated
6 | Tyre pressure adjustment system | Operates correctly (and fast enough ?)
7 | Suspension - coil spring (30 degree opposite twist) | Suspension strong enough for full loading ?
8 | Frame twist (degrees) | Check living cabin frame not twisting when underlying frame is twisting
9 | Uprated alternator (100 amps) | Check output with all electrics on
10 | Second alternator (not with mechanical A/C) | Check charging in living cabin
11 | ISRI driver/co-driver mechanical sprung seats | Check all funxtioning of replacement seats
12 | Truck double tone air horn | Check functioning of horns
13 | Custom made external storage boxes | Check if external boxes are dry (requires to be welded !
14 | Renovated/painted chasis | Check paint and renovation quality of chasis
15 | Renovated/painted drivers cab | Check all internal cab fittings secure, neat etc. (check if windows open smoothly)
Base Vehicle Additions
16 | Tyre-wheel winch (custom, electric) | Fitted and works ?
17 | Custom chequer-plate battery box (lockable) | Check open/close smoothly
18 | Cut-off / isolation switches to both 'vehicle' batteries (German army spec)
19 | Long range diesel tanks (400+ litres) | Check fill ok, don't leak and are vented
20 | Electric winch (rear) - some model 4's may have mechanical or hydraulic rear winch from base vehicle | Fitted and works ?
21 | Compressed air line
22 | Airline style' loading/attachment strips | Check fitted and secure
23 | CBradio | Fitted and works ?
Living space(s)
24 | Flexible walled tunnel with closing door | Fitted and works ?
25 | Calorifier (marine spec) | Fitted and works ?
26 | 3 burner hob and oven (diesel) | Fitted and works ?
27 | Electric induction hob | Fitted and works ?
28 | Large 3-way fridge (gas, 12v, 230v) | Fitted and works ?
29 | Engel Freezer (12v, 230v) - 40 litre | Fitted and works ?
30 | Mechanical Air Conditioning (only whilst driving) | Fitted and works ?
31 | Electrical air conditioning (living box) | Fitted and works ?
32 | 12v to 230v converter (to 2kw) | Fitted and works ?
33 | Under bonnet sound proofing | Check noise levels
34 | Additional wide angle rear view mirror | Fitted and works ?
35 | Reversing Camera | Fitted and works ?
36 | Custom entrance ladder (Zinc'ed-steel or Aluminium) | Fitted and works ?
37 | Additional individual seats in rear of front cab | Fitted and works ?
38 | Additional seat-belted seats in rear living cabin | Fitted and works ?
39 | External shower (2 sides) | Fitted and works ?
40 | Diesel heater (water and air) - 4 kw (larger optional for model 4) | Fitted and works ?
41 | Standheizung' in drivers cab | Fitted and works ?
42 | Standheizung' in living cab (failover) | Fitted and works ?
43 | Truma Gas radiator | Fitted and works ?
44 | Standard water filter
45 | Water filtration system (various) | Fitted and works ?
46 | Sureflow water pump (standby included in 'spares') | Fitted and works ?
47 | Gas fired grill/oven | Fitted and works ?
48 | Microwave | Fitted and works ?
49 | External gas socket | Fitted and works ?
50 | Light strips around roof windows | Check illumination levels
51 | Grey water tank (60 litre) | Check oepration of valves (seal and discharge)
52 | 12v Macerator porcelain toilet (100 litre tank) | Check operation of toilet
53 | Solar charging with regulator | Chk solar panels charge batteries
54 | Additional Solar panels
55 | 270 degree awning plus LED lighting | Check correct operation of awning and how secure.
56 | 3
57 | Additional gas bottles | Check for gas leaks
58 | Living cabin speakers (connected to drivers cab sound system) | Check all speakers /chk operation of sound system (and reception of radio)
59 | Satellite TV receiver & dish | Check operation of satellite socket
60 | Burglar alarm | Check operation
61 | Large opening 'panoramic' window panel | Check fit and operation
62 | Real glass side windows (Outbound or KCT) | It outbound covers, check fitting
63 | Real glass roof windows (NOT shower-room) | Check fit, operation and no leaks
64 | Sandramp holders | Check possible to lif on/off (i.e. Usuable) , and held tightly
65 | Custom between seats storage unit | Verify is tight, well made, useful

## Build Quality checks
Ref | Category | Item | Test | Pass/fail | Comment/rectification
| Scope | All items included as per requirements specification (including later schedules) | Fitted and works ?
Item
| Category | Item | Test
New ones added 26/10/2016
Doors should have drain holes, frames constructed should eithe water tight OR have holes drilled
Check fabric properly installed
| General | Driving security | 1) Any rattles/noises etc. when driving or doors banging, opening etc. ? 2) Check/observe for any leaks during wet weather (i.e. Getting in) 3) Check for any leakages on road after driving (getting out)
| General | Assembly quality | 1) Bolts, screws and rivets at odd angles 2) Loose nuts, missing washers etc. 3) Missing rivets or screws, or not well seated, or stripped threads etc. 4) Too long a bolt, badly fitting, missing plastic cap or presing again st another part after movement
| General | Build quality | 1) Badly fitting or loose trim 2) Exposed wiring, inappropriate lenthes, too tight etc.
| Materials quality | Materials | 1) Rusty bolts and nuts
| Materials quality /Design | Materials | 1) Too weak or thin metal / metal bracket etc. (holders and supports for switches etc. (like Gekkotruck winch switch)
| Materials quality | Wrong grade of rubber | 1) Rubber wheel flaps too weak, too much movement, catching on wheels
| External Build quality | Paintwork | 1) Finish and application - any overspray, unpainted areas, bubbles, difference in shading ? 2) Paint on plastic surfaces, moving items (hinges etc.) 3) Consistent shine (gloss, satin or matt) 4) Chipped paint or poorly adhering paint (especially on flexible surfaces)
| External Build quality | Any chassis or base vehicle modified areas | 1) Check for loose, wrongly fitting bolts/washers etc., especially if welding was undertaken (broken or cracked welds ?)
| External Build quality | Additions security (such as compressor, alternator etc.) | 1) Check for tightness of fan belt especially after a few miles usuage (and potentially broken welds), and anything else that might have been played with (steering pump)
| External Build quality | Vents | 1) Fridge vents or other vents not well attached
| External Build quality | Doors | 1) Driving cabin doors not hung or fitting properly
| Care and attention |  | 1) All new rubbers or good rubbers, fitting rubbers etc.?
| Interior Build quality |  | 1) Sockets and fittings not secure or not screwed in straight
| Interior Build quality |  | 1) Components (fridge etc.) not well secured
| Interior Build quality |  | 1) Poorly designed or manufactured drawer/door catches/buttons
| Interior Build quality |  | 1) Poorly designed channels and dirt traps
| Design |  | 1) Too weak attachment (think awning)
| Design | Condensation | 1) Any localised problems with condensation ? (cold bridges) - solved with adequate ventilation ?
| Design | Doors and drawers | 1) All open in sensible direction ? 2) Over time still secure and smooth
| Design | Surfaces and work surfaces | 1) Hardwearing and waterproof
| Design | Vehicle Build regulations | 1) All gas pipes correctly routed (not next to electric lines) 2) No 12 or 240v in gas area
| Design | Quiet pumps | 1) Water and diesel pumps quiet and not vibrating vehicle
| Design |  | Rear row car seats that when moved or lifted up, damage underlying wooden structure
| Interior Build quality | General | 1) Any sharp edges and corners ?
| Interior Build quality | Furniture/floor finish/surface etc. | 1) Look for bumps, scratches, pin pricks and separations of covering or edge stripping
| Interior Build quality | Door fit | 1) Are there any light gaps and/or air/sound gaps that suggest not well enough positioned and/or installed ? 2) Is the rubber sealing strip fitted correctly and undamaged ? 3) Do all handles and locks work ? 4) Hinges work smoothly, door positioned/hung correctly
| Interior Build quality | Tunnel doors | 1) Slide smoothly, close well, stay closed during driving ?
| Interior Build quality | Flyscreen on main door | 1) Magnetic strip secures well, is not separating from door or doorframe ?
| Interior Build quality | Windows | 1) All waterproof ? 2) Flyscreen and blinds slide smoothly, no cracks in blackouts ?
| Interior Build quality | Furniture | 1) Check for movement and closing of all doors and drawers, especially knobs after some usuage and driving, and especially for any opening over bumps, check also for joins and connections to walls after a few days Hinges and locks working well, doors staying closed etc.
| Interior Build quality | Bathroom | 1) Shower curtain correct length, opens smoothly, protects bathroom units
| Interior Build quality | Window dark foil | 1) Well cut ?, no bubbles ? ,no scratches left ? 2) On moving windows, foil not coming away ?
| Operation & adjustment | Soft coverings | 1) Check for faults, loose knots, stitches, cotton, splits in seams etc. (driving, sitting and sleeping) 2) Do beds/sofa's fit and stay in place ?
| Care and attention | Interior | 1) Biro marks on new white/cream soft wall covering, glue and overspill on some surfaces 2) Excess glue, too little glue 3) Staples or screws coming loose
Specific Additional Component tests
1 |  | Water and air heating | 1) Need to test for both, separately, and together, and with the vehicle also at an angle (test also for 2) temperature thermostat turning the unit on/off as set, and 3) that a full tank of hot water is heated fast enough (45 minutes maximum and/or as per manufacturers specification)
2 |  | Oven/Grill | 1) Does oven and grill come on, stay on as per manufacturer's operating manual, and safety gas cut-off activiate if flame is extinguished. 2) Does any over-heating occur with sustained use (30 minutes full power) 3) Does exhaust venting enter the vehicle living cabin ? 4) Do they gas or smoke detection alarms come on when the grill or oven are activated ?
3 |  | 3 burner stove | 1) Need to test each burner for full, minimum burning, and also for auto gas shut-off following flame extinguishing
4 |  | Fridge | Need to test over a few days, with gas, 240, 12v, and ideally at a few vehicle angles
|  | Freezer (if fitted) | 1) Is minimum temperature reached whilst external temperature is +30 C (between minus 15 and 20 C, unless manufacturer specification varies) 2) If a draw type freezer, does it open full and smoothly, and stay securely closed during driving NOT: test in all forms of operating (if appropriate)
|  | Microwave (if fitted) | 1) Test range of settings to ensure microwave operates correctly (with generator, inverter and shore power sources)
5 |  | 12v to 240 volt | 1) Test once from any single socket (up to load of rated inverter, including 'boost' or short term setting) - watch for fuses blowing, unsualy noises and overheating)
|  | 12 volt sockets | 1) Try once from every socket (either shore or inverter or generator) 2) Verify earth trip switch (if fitted) 3) are the secure and correctly positioned, fitted ? 4) Any missing socket ?
|  | 12 volt charger | 1) Do batteries get charged from alternator ?
|  | Battery and solar | 1) Test over a mixed number of driver non-drive days, with heavy usuage - does battery (ies) cope ok ? 2) Do main and vehicle batteries all stay charged when not being used ?
|  | Water pump/water filter | 1) Check all switches make on /off and pressure from all taps good 2) Is acceptable flow rate without leaks for additional filters ?
|  | Toilet (macerator) | 1) Ideally check for longer term usuage also with fill frequency and water usuage (any blown fuses ?) 2) Flush in normal usuage, without too much or too little water ?
|  | Shower and taps | 1) Check all work and don't leak when off, also with good pressure - does shower tray drain ok ? 2) Does one tap interfere with another ?
|  | Drain valves | 1) Do drain valves function ok and empty, and not leak ? 2) (if appropriate) - is frost protection adequate
|  | Calorifier | 1) Check for calorifier heating up quickly (45 minutes) and functioning correctly - verify plumbing allows isoalation from Truma water heater
|  | Lighting | 1) Check all work and also when under other loads
|  | Extractor fan (kitchen) | 1) Does extractor fan plus light work and clear the area ? 2) Is extractor fan installed correctly, along with extraction pipe and cap ? 2) Any leaking when hard rain ?
|  | Extractor fan in shower room | 1) Works without scraping silently in both directions
|  | Fresh water tanks | 1) Try completely full and at angles and 4wd driving, try also when partly empty (to see if angle prevents being used), verify if leaks, or difficulties filling (time it) or bleeding
|  | Table | 1) Secure also when driving and when eating. All movements work ?
After 6 months of operation
| Design |  | 1) Anything broken, cracking or falling off ?
| Build quality |  | 1) Broken/cracked welds 2) Any rust spots coming through ?
| Material quality |  | 1) Surfaces and finishes suffering or damaged ? 2) Corrosion through di-similar metals

## Sheet1
John faults
1 | Rear camera housing interfering with view of camera
2 | Rear camera required start-up time (is this normal ?)
3 | Some fuses require table to be removed
4 | Opening window required longer struts to open more fully….
5 | Missing sealant on wall panel to floor
6